## Sheet1
D4.4 EGI Security Risk Assessment
Title | Identifier | Contact | Caretaker | Explanation and Potential Impact on EGI Infrastucture, Users, or Others | Inherent Risk |  |  | Mitigation currently in place | Current Risk |  |  | Notes and Recommendations | References
[5 empty] | Likelihood | Impact | Risk |  | Likelihood | Impact | Risk
Software Vulnerabilities |  |  |  | Users or external attackers may exploit vulnerabilities posing a threat to the EGI infrastructure
Incident due to exploit of vulnerability in software distributed by EGI as part of the EGI UMD. | SV-1 | [6 empty] | EGI SVG handle any vulnerabilities found, EMI carrying out assessments on most critical software. Providers aware of secure coding |  |  |  | EGI SVG activity should continue | https://wiki.egi.eu/wiki/SVG
Incident due to exploit of vulnerability in other software routinely installed on Grid Infrastructure (e.g. Linux) | SV-2 | [6 empty] | Vulnerabilities handled jointly by EGI SVG and EGI CSIRT teams
Incident due to exploit of vulnerability in non-standard software installed on the Grid infrastructure | SV-3
Sites fail to update and run 'old' software | SV-4 | [6 empty] | EGI CSIRT monitors sites
Operational and Configuration Vulnerabilities
Badly Configured site exploited by attacker | OP-1
Lack of patching in a timely manner results in the exploit of a software vulnerability | OP-2 |  |  | See also Software vulnerabilities or is this too fine grained? |  |  |  | Procedures are in place for requesting sites to carry out updates or other action if a critical vulnerability is found, this includes the power to suspend insecure sites
General Technical Security Threats to the Infrastructure
Damage caused by Viruses, worms or trojans | GT-1
Physical Security Threats to the Infrastructure | See also TFTS-1 |  |  | This may also have an impact on confidentiality, if e.g. Data storage containing confidential data or information is stolen. | [7 empty] | Include Physical security checklist for resource providers
Theft of systems | PS-1
Sabatage of Systems | PS-2
Theft of backup media | PS-3
Hardware faults | PS-4
Disaster (e.g. Fire, Flood, Building collapse) | PS-5
Threats arising from Security Incidents
Incident Spreads accross Grid | INC-1 | [6 empty] | Incident handling procedure in place
Unable to trace source of incident | INC-2 |  |  | e.g. Actual user in case of pilot jobs
INC-3
Threats to external parties |  |  |  | Attacks could be made by Authorized users or an external attacker gaining access to the Grid.
Resources used for on-line attacks to external parties | EXT-1 |  |  | If the Grid were to be used to attack a 3rd party, EGI and those who deploy Grids could be considered liable, especially if suitable measures have not been taken to minimize the Risk. It could easily lead to pressure to immediately stop deploying the Grid infrastructure and thus deny all use of the Grid for a considerable time until sufficient measures are in place. Such attacks could include DoS, or attempts to crack a password by attempting to log on from large numbers of WNs across the grid. |  |  |  | No restriction on outbound connections |  |  |  | Monitoring of outbound connections, particularly alerting to a large number of connections outside the Grid Infrastructure should be considered
Resources used to facilitate off-line attacks to external parties | EXT-2 |  |  | E.g RSA cracking
Data Security and Integrity | See also TFTS-1
Intentional Modification or destruction of Data | DSI-1 |  |  | Backups....
Accidental Modification or destruction of Data | DSI-2 |  |  | This includes data being stored on sites which have insufficient data security and integrity | [7 empty] | Part of reason for checklist for standars required in the operation of sites.
Unauthorised access to data | DSI-3
DSI-4
Software Security and Interity
SW-1
SW-2
Confidentiality | See also TFTS-5 |  |  | This includes credential information? Or should credential info be separate?
Confidential Information may be leaked due to system compromise | CONF-1
Confidential Information may be accidentally leaked due to poor technical controls | CONF-2 |  |  | E.g. Software may leak confidential information on failure
Confidential Information may be leaked due to poor general controls | CONF-3
Illegal and General miss-use | Also see | [6 empty] | Users and sites sign policy documents
Resources used to distribute copyright material | MISS-1
Proprietory software used illegally on the Grid | MISS-2
Resources used for illegal activities | MISS-3 |  |  | This may be material used for terrorism, inciting riots or other crime, and local law enforcement may become involved | [7 empty] | Sites should have a plan in place for if illegal activities are discovered to be taking place
Use outside policy | MISS-4 |  |  | Users may use the sysems for work that is not intended, such as for financial gain |  |  |  | Software generally does not enforce policy.
Threats from Users | See also EXT-1 and EXT-2
Users may accidentally cause problems, e.g. By running a job that uses a very large amount of resources | FUSE-1
FUSE-2
FUSE-3
Threats to Users
User may be impersonated | TUSE-1 |  |  | This includes via harvesting of credential information
Users personal information may be harvested | TUSE-2 |  |  | This includes but is not confined to SS-3
TUSE-3
Threats from Trusted Staff |  |  |  | Up to now, it has been assumed that all site admins, VO admins and CA admins are trustworthy | [7 empty] | Checklists should be in place for vetting staff
Trusted Staff/employees attack the system or destroy data | TFTS-1
Trusted Staff issue credentials or access beyond their remit | TFTS-2
Trusted Staff attack system after dismissal/leaving | TFTS-3 | [10 empty] | Ensure staff access is revoked when people leave or are dismissed
Person deliberately gets a trusted job to with the intention to betray that trust | TFTS-4
Trusted member of staff steals data or confidential information | TFTS-5
Threats to Trusted Staff
Trusted staff may be held responsible if illegal activities take place | TTTS-1 | [10 empty] | ensure suitable procedures are in place, so staff cannot be held culpable if things go wrong
Threats arising from Security Services (e.g. CA, VO management)
Security services may be unavailable | SS-1
Security services may attacked, allowing the obtaining of credentials to which a principal is not entitled | SS-2
Security services may be compromised, allowing access to confidential information stored at that service | SS-3
Difficulty recovering due to inadequate logging, or logging only taking place on compromised site. | SS-4
Security Threats arising from Management Decisions
Management may request a change or action that introduces a security problem | MAN-1 |  |  | Sometimes management makes a decision which undermines procedures and access control in place, or allows the installation of insecure software or processes for example on the request of users
Security Threats due to Social Engineering |  |  |  | See also TFTS-4
Security Threats from Virtualization
Threats arising from move to IPv6
Firewalling no longer works adequately when move to IPV6 | IP6-1
Other technical security problems from IPv6 | IP6-2
General Security Threats from installation of new software and technology |  |  |  | Any new software or technology that is deployed on the Grid may introduce new security problems
New Software may be installed without checking it is secure | NT-1